## spoofer_v1
Comment | Description | Designator | Footprint | LibRef | Quantity
BAT46W-7-F | Surface Mount Schottky Barrier Diode, 100 V, -55 to 125 degC, 2-Pin SOD123, RoHS, Tape and Reel | D1 | DIOD-SOD-123-2_V | CMP-0303-00004-1 | 1
TLMO1100-GS08 | Orange LED, 20 mA, 2.1 V, -40 to 100 degC, 2-Pin SMD (0603), RoHS, Tape and Reel | DS1 | VISH-TLMX1100-2_V | CMP-1666-00029-1 | 1
43045-0602 | CONN HEADER R/A 6POS 3MM | J1 | FP-43045-0602-MFG | CMP-04776-000581-1 | 1
RT114012 | RELAY GEN PURPOSE SPDT 12A 12V | K1 | FP-RT114012-MFG | CMP-03395-000068-1 | 1
TSM-104-01-T-SH | 0.025" SQ Post Header, Surface Mount, Horizontal, -55 to 105 degC, 2.54 mm Pitch, 4-Pin, Male, RoHS | P1 | SMTC-TSM-104-01-X-SH | CMP-1024-00223-1 | 1
TN2510N8-G | MOSFET N-CH 100V 730MA TO243AA | Q1 | FP-TN2510N8-G-IPC_C | CMP-06369-000016-1 | 1
ERJ-3EKF4702V | Chip Resistor, 47 KOhm, +/- 1%, 0.1 W, -55 to 155 degC, 0603 (1608 Metric), RoHS, Tape and Reel | R1 | RESC1608X55X30NL15T15 | CMP-2000-00523-2 | 1
ERA-3AEB103V | RES SMD 10K OHM 0.1% 1/10W 0603 | R2 | FP-ERA3A-IPC_C | CMP-2000-00874-2 | 1
ERJ-2RKF1502X | RES SMD 15K OHM 1% 1/10W 0402 | R3 | FP-ERJ2R-MFG | CMP-2002-00694-4 | 1
SG73S1JTTD2700F |  | R4 | RESC1608X55X30ML20T10 | CMP-2000-01816-1 | 1
LM6211MF/NOPB | Low Noise, RRO Operational Amplifier with CMOS Input and 24V Operation, 5-pin SOT-23, Pb-Free | U1 | DBV0005A_L | CMP-0055-01295-3 | 1